## Sheet1
RADIO PARTS GROUP ANTENNA SCRAPSHEET
|  | VHF | [27 empty] | UHF
|  | BAND 1 |  |  | BAND 2 |  |  | BAND 3 | [21 empty] | BAND 4 | [10 empty] | BAND 5
| CHANNEL: | 0 | 1 | 2 | 3 | 4 | 5 | 6 | 7 | 8 | 9 | 10 | 11 | 12 | 13 | 14 | 15 | 16 | 17 | 18 | 19 | 20 | 21 | 22 | 23 | 24 | 25 | 26 | 27 | 28 | 29 | 30 | 31 | 32 | 33 | 34 | 35 | 36 | 37 | 38 | 39 | 40 | 41 | 42 | 43 | 44 | 45 | 46 | 47 | 48 | 49 | 50 | 51 | 52 | 53 | 54 | 55 | 56 | 57 | 58 | 59 | 60 | 61 | 62 | 63 | 64 | 65 | 66 | 67 | 68 | 69
VHF ANTENNAS |  | BAND 1 0: Used in areas like:; BAND 4 28: Polarity (Horizontal, Vertical, X Pol); BAND 5 39: Clipsal part
Doss | V307 | BAND 4 28: H; BAND 5 39: 2ANVY7
| V310 | BAND 4 28: H; BAND 5 39: 2ANVY10
| V318 | BAND 4 28: H; BAND 5 39: 2ANVY18
Hills | DY6 | BAND 4 28: H, V
| DY14 | BAND 4 28: H, V
CA16 | bar: BAND 3 6 to BAND 3 11
| EFC2 | BAND 1 0: Where a combination is not suitable and where FM is required
| DL3 | BAND 1 0: Fringe and inner fringe areas
| 16CH2 | BAND 1 0: Add to the CA16 [above] for improved channel 2 reception
UHF
Doss | CLP4/5 | BAND 1 0: Economy Installations
| UWX16 | BAND 1 0: Suits most regular installations
| UW20 | BAND 1 0: High gain for multiple outlets
| UWX34 | BAND 1 0: For fringe areas
| SX43M | BAND 1 0: High gain "X" type elements
| SX91M | BAND 1 0: High gain "X" type elements
| UPA2 | BAND 1 0: Where rear reflection is an issue like around buildings or mountains
| UTR1 | BAND 1 0: Low signal areas. Where rear reflection is an issue like around buildings or mountains
Hills | TMX16WB | BAND 1 0: Suits most regular installations
| TMX18B4 | BAND 1 0: Higher gain UHF for inner fringe areas
| TMX18B5 | BAND 1 0: Higher gain UHF for inner fringe areas
| TMX20B4P | BAND 1 0: Unobtrusive medium gain antenna
| TMX34WB | BAND 1 0: High gain
| SF91B4P | BAND 1 0: For super fringe areas
| SFX91WB | BAND 1 0: For super fringe areas
| Hunter | BAND 1 0: Where rear reflection is an issue like around buildings or mountains
| ULTIMAX36 | BAND 1 0: Where rear reflection is an issue like around buildings or mountains
COMBINATION
Doss | CLP | BAND 1 0: Economy Installations
| CD14 | BAND 1 0: Digital only' antenna. Can also be used in regional areas like Mildura and Shepparton
| CD15 | BAND 1 0: Commonly used as a metropolitan 'digital and analogue' antenna.; BAND 4 28: H
| CD19 | BAND 1 0: Commonly used as a outer metropolitan 'digital and analogue' antenna. Higher gain than CD15
| CD40 | BAND 1 0: MOST POPULAR MODEL - Used as a fringe metropolitan digital and analogue antenna.; BAND 4 28: H
| CDX19 | BAND 1 0: When VHF/UHF signals are on alternate polarities e.g. Bendigo, Swanhill, Mt Conobolis; BAND 4 28: X
Hills | SMX14B4P | BAND 1 0: Ballarat,Gippsland, Launceston, SW and West NSW
| SMX14WB | BAND 1 0: For prime signal areas
SMX24B4P | bar: BAND 3 6 to BAND 3 12; BAND 4 37 to BAND 5 50
SMX24WB | bar: BAND 3 6 to BAND 3 12; BAND 4 37 to BAND 5 69
| OMX100 | BAND 1 0: For areas like Melbourne, Sydney, Brisbane, Adelaide, Perth
| OMX100P | BAND 1 0: For areas like Melbourne, Sydney, Brisbane, Adelaide, Perth
| OMX300 | BAND 1 0: Also covers additional areas like Hobart
| OMX400P | BAND 1 0: Like OMX100, but more gain for poorer signal areas
| OMX450P | BAND 1 0: Like OMX400, but slightly improved front to back ratio
| OMX550P | BAND 1 0: Like OMX450, but more gain for poorer signal areas
| OMX650P | BAND 1 0: Like OMX550, but more gain for poorer signal areas
| UV13 | BAND 1 0: When VHF/UHF signals are on alternate polarities e.g. Bendigo, Swanhill, Mt Conobolis; BAND 4 28: X
| UV16C | BAND 1 0: When VHF/UHF signals are on alternate polarities e.g. Bendigo, Swanhill, Mt Conobolis; BAND 4 28: X
| UV19WB | BAND 1 0: When VHF/UHF signals are on alternate polarities e.g. Bendigo, Swanhill, Mt Conobolis; BAND 4 28: X
| PHD1 | BAND 1 0: Digital only antenna, designed for capital city digital channels
| PHD2 | BAND 1 0: Digital only antenna, designed for capital city digital channels
M/Master | MD13P | bar: BAND 1 2 to BAND 3 12
OTHER SOLUTIONS
Doss | FM3 | BAND 1 0: Metro FM aerial
Hills | Y3FM | BAND 1 0: FM aerial
Antsig | UFO2070 | BAND 1 0: For basic reception for caravans and mobile applications
Doss | CMX11CA | BAND 1 0: For caravans. Can be used on all locations due to channel coverage and polarities; BAND 4 28: V, H, X; BAND 5 39: 2ANCOMCAR
Phaselink | RV30 | BAND 1 0: Higher quality than Antsig. Aussie innovation for caravan and mobile applications