## syntax
Parameter format | %[x](y) | [] Square brackets enclose syntax choices (keywords or arguments) that are optional.
() Parentheses brackets enclose syntax is required
x | On behalf of a wide
y | Represents a format control character
b | binary
d | The decimal
x | hexadecimal
c | Any character 0x00~0xff
s | string 0x01~0xff
t | Mark character '0'~'9' 'A'~'Z' 'a'~'z' '_'
T | glyphs without lowercase'0'~'9' 'A'~'Z' '_'
v | Visible characters 0x21~0x7e
% | character '%'
Format controller instance | Input string instance | The actual extraction
%b | "1234Efgh" | 1
%2b | "1234Efgh" | 1
%d | "1234Efgh" | 1234
%2d | "1234Efgh" | 12
%x | "1234Efgh" | 0x1234EF
%5x | "1234Efgh" | 0x1234E
%c | "1234Efgh" | '1'
%7c | "1234Efgh" | '1' '2' '3' '4' 'E' 'f' 'g'
%s | "1234Efgh" | "1234Efgh"
%7s | "1234Efgh" | "1234Efg"
%t | "1234Efgh" | "1234Efgh"
%7t | "1234Efgh" | "1234Efg"
%T | "1234Efgh" | "1234E"
%7T | "1234Efgh" | "1234E"
%v | "1234Efgh" | "1234Efgh"
%7v | "1234Efgh" | "1234Efg"
%%%d | "%1234Efgh" | 1234

## Commands
Video operation instruction | MATRIX/VIDEO WALL MODE | Head of Command | Parameter 1 | The property parameter | The property parameter |  |  | Query parameters
|  | #video_d | out%d | matrix=%d | coord=%d,%d,%d,%d,%d,%d,%d,%d,%d,%d,%d,%d,%d,%d,%d,%d |  |  | help
|  |  | 0: All output 1-x: Output to | 1-x: Switch to X | parameter1: Channel 0,Crop the X coordinate of the top left corner of video; parameter2: Channel 0,Crop the Y coordinate of the top left corner of video; parameter3: Channel 0,Crop the X coordinate of the bottom right corner of video; parameter4: Channel 0,Crop the Y coordinate of the bottom right corner of video; parameter5: Channel 0,Zoom the X coordinate of the top left corner of video; parameter6: Channel 0,Zoom the Y coordinate of the top left corner of video; parameter7: Channel 0,Zoom the X coordinate of the bottom right corner of video; parameter8: Channel 0,Zoom the Y coordinate of the bottom right corner of video; parameter9: Channel 1,Crop the X coordinate of the top left corner of video; parameter10: Channel 1,Crop the Y coordinate of the top left corner of video; parameter11: Channel 1,Crop the X coordinate of the bottom right corner of video; parameter12: Channel 1,Crop the Y coordinate of the bottom right corner of video; parameter13: Channel 1,Zoom the X coordinate of the top left corner of video; parameter14: Channel 1,Zoom the Y coordinate of the top left corner of video; parameter15: Channel 1,Zoom the X coordinate of the bottom right corner of video; parameter16: Channel 1,Zoom the Y coordinate of the bottom right corner of video; parameter range:0~6000 |  |  | Query parameters NOTE: 1 carry out coord video coordinate operation, make sure that the coordinates are completely correct; 2 the operation is relatively complicated, please see the attached example "video operation example ".
| Multiview mode | #video_d | out%d |  | coord0,1=%d,%d,%d,%d
parameter1: Channel 1,Zoom the X coordinate of the top left corner of video; parameter2: Channel 1,Zoom the Y coordinate of the top left corner of video; parameter3: Channel 1,Zoom the X coordinate of the bottom right corner of video; parameter4: Channel 1,Zoom the Y coordinate of the bottom right corner of video; parameter range:0~6000
Audio operation instruction | Head of Command | Parameter 1 | The property parameter（Only for Parameter 1） | The property parameter（Only for Parameter 1） | Query parameters
| #audio_%c | out%d | onoff=%d | delay=%d | help
| d:Operating parameters | 0: All output 1-x: Output to | 0: Off the Audio 1: On the Audio | 0~250
| l:Locking operation |  |  |  | Query Lock
EDID operation instruction | Head of Command | Parameter 1 | Parameter 2 | Query parameters （Only for Parameter 1）
| #edid_%c | in%d | data=%d | help
| d:Operating parameters | 0: All in 1-x: Input to | 0:4k 1:1080p
| l:Locking operation |  | 0: Unlock 1：Lock | Query Lock
LCD operation instruction | Head of Command | The property parameter | The property parameter | The property parameter | Query parameters
| #lcd | shut=%d | level=%d | main=%d | help
|  | 15-3599: Time to turn off screen 3600: Never turn off | 0: Backlight off 1-10:Baclight level | 10-599: Time to back to menu 600: Never back to menu | 查询参数
Group operation instruction | Head of Command | The property parameter | The property parameter | Query parameters
| #preset:%d | exe=%d | name=%15v | help
| 0:All group 1-x:Specified group | 0: Call 1: Save 2: Clear | Scene name
Register | Head of Command | The property parameter | The property parameter | Query parameters
| #register%d | id=%15t | psd=%15t | help
| 0-4:User level | ID name | Password
Login | Head of Command | The property parameter | The property parameter | Query parameters
| #login | id=%15t | psd=%15t | help
|  | ID name | Password
Port name | Head of Command | Parameter 1 | Parameter 2 | The property parameter | Query parameters
| #port | in%d | out%d | name=%15v | help
|  | 0: All input 1-x: Specified input | 0:All output 1-x: Specified output | Port name
System power | Head of Command | The property parameter | The property parameter | Query parameters
| #power | shut=%d | start=%d | help
|  | 0: Cancel shut time 1-x:Set shutdown time/s | 0:Cancel the start time 1-x: Set start time/s
IP Setting | Head of Command | The property parameter | The property parameter | The property parameter | The property parameter | The property parameter | The property parameter | Query parameters
| #ip | ip=%d.%d.%d.%d | mask=%d.%d.%d.%d | gw=%d.%d.%d.%d | dns=%d.%d.%d.%d | dhcp=%d | netbios=%15T | help
|  | 0-255:ip address | 0-255:mask address | 0-255:gateway address | 0-255:DNS address | 0:DHCP Off 1:DHCP On | netbios name
System name setting | Head of Command | The property parameter | The property parameter | The property parameter | The property parameter | The property parameter | The property parameter | Query parameters
| #system | company=%15t | type=%15t | versions=%15t | web=%29v | email=%29v | tell=%15v | help
|  | Revise company name | Revise model number | Revise version | Revise company website | revise email address | Revise phone number
Printing command | Head of Command | Parameter 1 | Parameter 1 | The property parameter | Query parameters
| #mprt | root%d | sub%d/%d | onoff=%d | help
|  | 0-x：Specify the root to print | 1：0-x：Specify the root to print 2：0-x：Specify the sub to print | 0：Off print 1：On print

## video operation example (2)
Commands |  | Head of command
#mode:%d
| Seamless | 0:P2P 1:Switch all output to input 1 2:Switch all output to input 2 3:Switch all output to input 3 4:Switch all output to input 4
| Video wall | 5: Input1's 2×2 video wall | If need to switch to Input 2's video wall, the command is: #video_d out0 matrix=2
6:1×2 ×2
7:1×2
8:2×1 ×2
9:2×1
10:2×1 1×2
11:1×3
12:3×1
13:1×4
14:4×1
| Mirror Video wall | 15:2×2
16:1×2 ×2
17:1×2
18:2×1 ×2
19:2×1
20:2×1 1×2
21:1×3
22:3×1
23:1×4
24:4×1
| Multi-viewer | 25:2×2
26:2×3 L
27:3×2 U
28:1×4
29:4×1